## Sheet1
M5Stack Module 4EncodeMotor I2C Protocol | [17 empty] | V2 (FW Version)
2023-11-23
REG MAP (Addr:0x24) |  | 0 | 1 | 2 | 3 | 4 | 5 | 6 | 7 | 8 | 9 | A | B | C | D | E | F | note
Motor PWM Duty INT8 | 0x20 R/W | 0: Motor1_PWM_Duty; 1: Motor2_PWM_Duty; 2: Motor3_PWM_Duty; 3: Motor4_PWM_Duty | [6 empty] | -127 ~ 127
Motor Encoder INT32 | 0x30 R/W | Motor1_Encoder-byte0 | Motor1_Encoder-byte1 | Motor1_Encoder-byte2 | Motor1_Encoder--byte3 | Motor2_Encoder-byte0 | Motor2_Encoder-byte1 | Motor2_Encoder-byte2 | Motor2_Encoder--byte3 | Motor3_Encoder-byte0 | Motor3_Encoder-byte1 | Motor3_Encoder-byte2 | Motor3_Encoder--byte3 | Motor4_Encoder-byte0 | Motor4_Encoder-byte1 | Motor4_Encoder-byte2 | Motor4_Encoder--byte3 | Motor Encoder = Motor Encoder-byte0 + Motor Encoder-byte1 * 256 + Motor Encoder-byte2 * 65536 + Motor Encoder-byte3 * 16777216
Motor Speed INT8 | 0x40 R | 0: Motor1_Speed; 1: Motor2_Speed; 2: Motor3_Speed; 3: Motor3_Speed | [6 empty] | -127 ~ 127 Motor encoder increments every 20 ms
Motor1 Mode[1] | 0x50 R/W | Motor1_Mode | Motor1_Position_P | Motor1_Position_I | Motor1_Position_D | Motor1_Position_Point-Byte0 | Motor1_Position_Point-Byte1 | Motor1_Position_Point-Byte2 | Motor1_Position_Point-Byte3 | Motor1_Position-MAX-Speed | Motor1_Speed_P | Motor1_Speed_I | Motor1_Speed_D | Motor1_Speed_Point
Motor2 Mode[1] | 0x60 R/W | Motor2_Mode | Motor2_Position_P | Motor2_Position_I | Motor2_Position_D | Motor2_Position_Point-Byte0 | Motor2_Position_Point-Byte1 | Motor2_Position_Point-Byte2 | Motor2_Position_Point-Byte3 | Motor2_Position-MAX-Speed | Motor2_Speed_P | Motor2_Speed_I | Motor2_Speed_D | Motor2_Speed_Point
Motor3 Mode[1] | 0x70 R/W | Motor3_Mode | Motor3_Position_P | Motor3_Position_I | Motor3_Position_D | Motor3_Position_Point-Byte0 | Motor3_Position_Point-Byte1 | Motor3_Position_Point-Byte2 | Motor3_Position_Point-Byte3 | Motor3_Position-MAX-Speed | Motor3_Speed_P | Motor3_Speed_I | Motor3_Speed_D | Motor3_Speed_Point
Motor4 Mode[1] | 0x80 R/W | Motor4_Mode | Motor4_Position_P | Motor4_Position_I | Motor4_Position_D | Motor4_Position_Point-Byte0 | Motor4_Position_Point-Byte1 | Motor4_Position_Point-Byte2 | Motor4_Position_Point-Byte3 | Motor4_Position-MAX-Speed | Motor4_Speed_P | Motor4_Speed_I | Motor4_Speed_D | Motor4_Speed_Point
VIN Current Float (A) | 0x90 R | 0: current-byte0; 1: current-byte1; 2: current-byte2; 3: current-byte3 | [6 empty] | float
VIN Current X100 Int (A) | 0xC0 R | 0: VIN Current X100-byte0; 1: VIN Current X100-byte1; 2: VIN Current X100-byte2; 3: VIN Current X100-byte3 | [6 empty] | VIN Current X100 Int = VIN Current X100-byte0 + VIN Current X100-byte1 * 256 + VIN Current X100-byte2 * 65536 + VIN Current X100-byte3 * 16777216
VIN ADC 8bits[2] | 0xA0 R | 0: ADC Value 8bits | [6 empty] | Vaule: 0~255
VIN ADC 12bits[3] | 0xB0 R | 0: ADC Value 12bits-L; 1: ADC Value 12bits-H | [6 empty] | Vaule: 0~4095
Encoder AB or BA | 0xD0 R/W | 0: Encoder AB or BA | [6 empty] | Vaule: 0~1 0: AB(Default) 1: BA * Need to restart module to affect * Writing to this register will save the value to flash. Please do not write to this register frequently to prevent flash damage.
Firmware Version | 0xF0 R | [14 empty] | Version |  | Version: firmware version number
I2C Address | 0xF0 R/W | [15 empty] | Address | Address: 1~127 Writing to this register will save the value to flash. Please do not write to this register frequently to prevent flash damage.
[1] (1)Mode: 0:Normal(Open loop) 1: Position Lock 2: Speed Lock (2)P/I/D: 0~255 (3)Motor_Position_Point = Motor_Position_Point-byte0 + Motor_Position_Point-byte1 * 256 + Motor_Position_Point-byte * 65536 + Motor_Position_Point-byte3 * 16777216 (4)Motor_Position-MAX-Speed: -127 ~ 127 (5)Motor_Speed_Point: -127 ~ 127 [2] Voltage = ADC Value 8bits/255*3.3/0.16 [3] Voltage = ((ADC Value 12bits-L) + (ADC Value 12bits-H)*256)/255*3.3/0.16